## Spectrum
Axle Load Spectrum for the Example Road
Load | SAS | SAD | TAD | TRA
2 | 274.451 | 136.7421 | 0 | 0
4 | 2093.3882 | 160.4424 | 4.1266 | 0
6 | 1535.9679 | 420.5592 | 8.5034 | 0
8 | 501.2249 | 455.1186 | 49.8943 | 0
10 | 71.3248 | 437.4234 | 91.1601 | 0
12 | 21.39 | 890.447 | 83.1571 | 45.2364
14 | 8.2532 | 552.0857 | 141.3046 | 0
16 | 0 | 184.0957 | 150.1832 | 45.2364
18 | 0 | 42.6028 | 168.8162 | 0
20 | 0 | 157.5995 | 575.9733 | 0
22 | 0 | 2.4418 | 377.1484 | 0
24 | 0 | 2.4418 | 261.2272 | 45.2364
26 | 0 | 0 | 160.8132 | 45.2364
28 | 0 | 0 | 76.1549 | 0
30 | 0 | 0 | 29.2614 | 135.7091
32 | 0 | 0 | 59.0573 | 79.1636
34 | 0 | 0 | 81.7141 | 0
36 | 0 | 0 | 4.2517 | 45.2364
38 | 0 | 0 | 0 | 45.2364
40 | 0 | 0 | 8.2532 | 0
42 | 0 | 0 | 0 | 15.1765
44 | 0 | 0 | 0 | 191.3561
46 | 0 | 0 | 0 | 15.1765
48 | 0 | 0 | 0 | 0
50 | 0 | 0 | 0 | 0
52 | 0 | 0 | 0 | 0
54 | 0 | 0 | 0 | 0
56 | 0 | 0 | 0 | 0
58 | 0 | 0 | 0 | 0
60 | 0 | 0 | 0 | 0
62 | 0 | 0 | 0 | 0
64 | 0 | 0 | 0 | 0
66 | 0 | 0 | 0 | 0

## RGDP Design
Flextural strength of Concrete, Mpa |  |  |  | 4.4145 | Spacing of Contraction Joints, m |  | 4
Effective modulus of subgrade reaction of DLC subbase, MN/m3 |  |  |  | 147 | Width of slab, m |  | 3.5
Elastic Modulus of Concrete, MPa |  |  |  | 29430 | No of lanes in both directions |  | 4
Poisson's ratio |  |  |  | 0.15 | Type of carriageway |  | Divided
Coefficient of thermal expansion of concrete, / 0C |  |  |  | 1e-05 | Trial Thickness of PQC, mm |  | 325
Tyre pressure, kPa |  |  |  | 800 | Radius of relative stiffness, m |  | 0.8749
Growth rate of traffic |  |  |  | 7.5% | Growth Factor |  | 103.3994
Design Life, Years |  |  |  | 30 | Lane Distribution Factor |  | 0.75
Proportion of trucks plying along edge |  |  |  | 0.34 | Directional Distribution Factor |  | 0.54
Axle Load, t | LF*Axle Load, t | No. of Axles | stress, kg/cm2 | Expected No. | Stress Ratio | Allowable No. | Damage Ratio
Single Axle With Single Wheel
15.9999 | 19.1999 | 0 | 15.1636 | 0 | 0.33697 | Unlimited | 0
13.9999 | 16.7999 | 8.2532 | 13.6703 | 42890.9177 | 0.30378 | Unlimited | 0
11.9999 | 14.3999 | 21.39 | 12.1249 | 111161.6923 | 0.26944 | Unlimited | 0
9.9999 | 11.9999 | 71.3248 | 10.5159 | 370668.1281 | 0.23369 | Unlimited | 0
7.9999 | 9.5999 | 501.2249 | 8.8272 | 2604818.4344 | 0.19616 | Unlimited | 0
5.9999 | 7.1999 | 1535.9679 | 7.0334 | 7982280.5097 | 0.1563 | Unlimited | 0
3.9999 | 4.7999 | 2093.3882 | 5.0906 | 10879141.262 | 0.11312 | Unlimited | 0
1.9999 | 2.3999 | 274.451 | 2.903 | 1426296.0063 | 0.064511 | Unlimited | 0
Single Axle with Dual Wheels
24 | 28.8 | 2.4418 | 24.7289 | 12689.9285 | 0.54953 | 126167.2343 | 0.10058
22 | 26.4 | 2.4418 | 23.259 | 12689.9285 | 0.51687 | 367648.2306 | 0.034516
20 | 24 | 157.5995 | 21.7217 | 819029.476 | 0.4827 | 2004953.9877 | 0.4085
18 | 21.6 | 42.6028 | 20.1661 | 221402.9117 | 0.44814 | 90733912.0898 | 0.0024401
16 | 19.2 | 184.0957 | 18.4495 | 956727.966 | 0.40999 | Unlimited | 0
14 | 16.8 | 552.0857 |  | 2869137.2 | 0 | Unlimited | 0
12 | 14.4 | 890.447 |  | 4627569.229 | 0 | Unlimited | 0
10 | 12 | 437.4234 |  | 2273248.1306 | 0 | Unlimited | 0
Tandem Axle
40 | 48 | 8.2532 | 16.7619 | 42890.9177 | 0.37249 | Unlimited | 0
36 | 43.2 | 85.9658 | 15.5347 | 446755.9369 | 0.34522 | Unlimited | 0
32 | 38.4 | 88.3187 | 14.2287 | 458984.0151 | 0.31619 | Unlimited | 0
28 | 33.6 | 236.9681 |  | 1231500.8603 | 0 | Unlimited | 0
24 | 28.8 | 638.3756 |  | 3317577.6926 | 0 | Unlimited | 0
20 | 24 | 744.7895 |  | 3870600.6855 | 0 | Unlimited | 0
16 | 19.2 | 291.4878 |  | 1514834.4268 | 0 | Unlimited | 0
Tridem Axle
48 | 57.6 | 15.1765 | 21.5377 | 78870.6861 | 0.47862 | 2646544.9468 | 0.029801
44 | 52.8 | 206.5326 | 20.0636 | 1073330.5457 | 0.44586 | 151766641.2697 | 0.0070722
40 | 48 | 45.2364 | 18.5457 | 235089.1147 | 0.41213 | Unlimited | 0
0.58291
Check for Combination of Stresses
LX/l | 4.572
CX | 0.60015
Curling Stress | 1.5896
Whell Load Stress | 2.43
Combined Stress | 4.0196
Check for Corner Stress
Axle Load, t | 24
Wheel Load, t | 12
Radius of contact, cm | 30.5852
Corner Stress, kg/cm2 | 19.4469
Tie bar design |  | Deformed bars
Area of tie bar steel, cm2 | 3.276 | 2.0475
Area of 12 mm tie bar | 1.131 | 1.131
Perimeter of tie bar | 3.7699 | 3.7699
Spacing, cm | 34.523 | 55.2368
Length of tie bar, cm | 57.8571 | 63.7805

## Dowels
Diameter of Dowel | 32 | mm
Length of Dowel | 500 | mm
Moment of Inertia | 5.1472e-08 | m4
Modulus of Dowel Support | 400000 | Mpa
Modulus of Elasticity of Dowel Steel | 200000 | Mpa
| 88.29 | kN | [5 empty] | 88.29 | kN
| 0.15 | 0.25 | 0.25 | 0.25 | 0.25 | 0.25 | 0.25 | 0.25 | 0.25 | 0.25 | 0.25 | 0.25 | 0.25 | 0.25 | 0.15
Load by each Dowel | 1 | 0.71264 | 0.42529 | 0.13793 | 0 | 0
Max load by one dowel | 15.5176 | kN
Permissible bearing stress | 29.2283 | Mpa
Relative Stiffness of Dowel | 23.6123 | m-1
Bearing Stress in Dowel | 28.3077 | Mpa