## Sheet1
Ex. 1
joint | a |  | b | c | k=EI/10
mem-end | ab | ba | bc | cb | Method-1, modified stiffnesses not used
rel stiff | k | k | k | k
df | 0 | 0.5 | 0.5 | 1
fem | -172.8 | 115.2 | -416.6667 | 416.6667
|  |  | -208.3333 | -416.6667
| 127.45 | 254.9 | 254.9 | 127.45
|  |  | -63.725 | -127.45
| 15.9313 | 31.8625 | 31.8625 | 15.9313
|  |  | -7.9656 | -15.9313
| 1.9914 | 3.9828 | 3.9828 | 1.9914
|  |  | -0.9957 | -1.9914
| 0.24893 | 0.49785 | 0.49785 | 0.24893
|  |  | -0.12446 | -0.24893
| 0.031116 | 0.062231 | 0.062231 | 0.031116
-0.031116
convg BM | -27.1473 | 406.5054 | -406.5054 | 0
Method-1, modified stiffnesses used
joint | a |  | b | c
mem-end | ab | ba | bc | cb | Modified fem (rhs table, Hibbeler) used for bc
ref stiff | k | k | k |  | No carry over to c
mod stiff | k | k | 0.75k |  | Finite steps to convergence in this problem
df | 0 | 0.57143 | 0.42857 |  | since co only to joint where no distribution
fem | -172.8 | 115.2 | -625 |  | So Method-2 will also look same
| 145.6571 | 291.3143 | 218.4857
convg BM | -27.1429 | 406.5143 | -406.5143 | 0
Method-1, modified stiffnesses used
joint | a |  | b | c
mem-end | ab | ba | bc | cb | Original fem's used | so must release joint c first
rel stiff | k | k | k | k | So cant use Method-2 when using modified
mod stiff | k | k | 0.75k | k | stiffnesses with original fem's.
df | 0 | 0.57143 | 0.42857 | 1 | Finite steps to convergence in this problem
fem | -172.8 | 115.2 | -416.6667 | 416.6667 | since co only to joint where no distribution
|  |  | -208.3333 | -416.6667
| 145.6571 | 291.3143 | 218.4857
convg BM | -27.1429 | 406.5143 | -406.5143 | 0
Method-2, modified stiffnesses not used
joint | a |  | b | c | Takes longer to converge.
mem-end | ab | ba | bc | cb | More mechanical, so less prone to errors.
rel stiff | k | k | k | k
df | 0 | 0.5 | 0.5 | 1
fem | -172.8 | 115.2 | -416.6667 | 416.6667
dist |  | 150.7333 | 150.7333 | -416.6667
co | 75.3667 |  | -208.3333 | 75.3667
dist |  | 104.1667 | 104.1667 | -75.3667
co | 52.0833 |  | -37.6833 | 52.0833
dist |  | 18.8417 | 18.8417 | -52.0833
co | 9.4208 |  | -26.0417 | 9.4208
dist |  | 13.0208 | 13.0208 | -9.4208
co | 6.5104 |  | -4.7104 | 6.5104
dist |  | 2.3552 | 2.3552 | -6.5104
co | 1.1776 |  | -3.2552 | 1.1776
dist |  | 1.6276 | 1.6276 | -1.1776
co | 0.8138 |  | -0.5888 | 0.8138
dist |  | 0.2944 | 0.2944 | -0.8138
co | 0.1472 |  | -0.4069 | 0.1472
|  | 0.20345 | 0.20345 | -0.1472
| 0.10173 |  | -0.0736 | 0.10173
|  | 0.0368 | 0.0368 | -0.10173
convg BM | -27.1784 | 406.48 | -406.48 | 0
Ex.2
Method-1, modified stiffnesses used
joint | a |  | b |  | k=I/30
mem-end | ab | ba | bc |  | 0.75k*0.5=0.375k
rel stiff | k | k | 0.75k
mod stiff | k | 0.75k | 0.375k |  | Modified fem (rhs table, Hibbeler) used for ab
df | 1 | 0.66667 | 0.33333 |  | No carry over to a or c
fem | 0 | 225 | -320 |  | Finite steps to convergence in this problem
|  | 63.3333 | 31.6667 |  | since no co.
convg BM | 0 | 288.3333 | -288.3333 |  | So Method-2 will also look same
Method-1, modified stiffnesses used
joint | a |  | b |  | Original fem's used
mem-end | ab | ba | bc |  | Here must release joint c first
rel stiff | k | k | 0.75k |  | So cant use Method-2 when using modified
mod stiff | k | 0.75k | 0.375k |  | stiffnesses but original fem's.
df | 1 | 0.66667 | 0.33333 |  | Finite steps to convergence in this problem
fem | -150 | 150 | -320 |  | since no co back to jt a as it is SS,
| 150 | 75 |  |  | and no co to jt c
|  | 63.3333 | 31.6667
convg BM | 0 | 288.3333 | -288.3333

## Sheet2
Ex. 3
joint | a |  | b |  |  | c |  | d | e | f | Method-1.
mem-end | ab | ba | be | bc | cb | cf | cd | dc | eb | fc | Modified stiffnesses used.
rel stiff | k | k | 1.5k | k | k | 1.5k | k | k | inf | inf | Modified fem (rhs table,
mod stiff | k | .75k | 1.5k | k | k | 1.5k | .75k | k | inf | inf | Hibbeler) used for cd.
df | 1 | 0.23077 | 0.46154 | 0.30769 | 0.30769 | 0.46154 | 0.23077 | 1 | 0 | 0 | No carry over to a, d.
fem | 0 | 0 | -25 | -44.4444 | 22.2222 | 0 | -135 | 0 | 25 | 0 | Be careful in co since
| ba: 16.0256; be: 32.0513; bc: 21.3675; cb: 10.6838; eb: 16.0256 | corresponding farther joint
| bc: 15.7068; cb: 31.4135; cf: 47.1203; cd: 23.5602; fc: 23.5602 | not contiguous in table.
|  | -3.6246 | -7.2493 | -4.8329 | -2.4164 |  |  |  | -3.6246
|  |  |  | 0.37176 | 0.74352 | 1.1153 | 0.55764 |  |  | 0.55764
|  | -0.08579 | -0.17158 | -0.11439 | -0.057194 |  |  |  | -0.08579
[5 empty] | 0.017598 | 0.026397 | 0.013199
convg BM | 0 | 12.3152 | -0.36958 | -11.9456 | 62.607 | 48.262 | -110.869 | 0 | 37.3152 | 24.1178
sum jt b,c | be: 0; cf: 0
joint | a |  | b |  |  | c |  | d | e | f | Method-1.
mem-end | ab | ba | be | bc | cb | cf | cd | dc | eb | fc | Modified stiffnesses used.
rel stiff | k | k | 1.5k | k | k | 1.5k | k | k | inf | inf | Original fem's used
mod stiff | k | .75k | 1.5k | k | k | 1.5k | .75k | k | inf | inf | so must release joint d first.
df | 1 | 0.23077 | 0.46154 | 0.30769 | 0.30769 | 0.46154 | 0.23077 | 1 | 0 | 0 | So cant use Method-2 when
fem | 0 | 0 | -25 | -44.4444 | 22.2222 | 0 | -90 | 90 | 25 | 0 | using modified stiffnesses
| cd: -45; dc: -90 | with original fem's.
| ba: From here on same as above | No carry over to a, d.
Be careful in co since
corresponding farther joint
not contiguous in table.
joint | a |  | b |  |  | c |  | d | e | f | Method-2.
mem-end | ab | ba | be | bc | cb | cf | cd | dc | eb | fc | Modified stiffnesses used.
rel stiff | k | k | 1.5k | k | k | 1.5k | k | k | inf | inf | Modified fem (rhs table,
mod stiff | k | .75k | 1.5k | k | k | 1.5k | .75k | k | inf | inf | Hibbeler) used for cd.
df | 1 | 0.23077 | 0.46154 | 0.30769 | 0.30769 | 0.46154 | 0.23077 | 1 | 0 | 0 | No carry over to a, d.
fem | 0 | 0 | -25 | -44.4444 | 22.2222 | 0 | -135 | 0 | 25 | 0 | Be careful in co since
dist |  | 16.0256 | 32.0513 | 21.3675 | 34.7009 | 52.0513 | 26.0256 |  |  |  | corresponding farther joint
co | bc: 17.3504; cb: 10.6838; eb: 16.0256; fc: 26.0256 | not contiguous in table.
dist |  | -4.0039 | -8.0079 | -5.3386 | -3.2873 | -4.931 | -2.4655
co | bc: -1.6437; cb: -2.6693; eb: -4.0039; fc: -2.4655
dist |  | 0.37931 | 0.75861 | 0.50574 | 0.82132 | 1.232 | 0.61599
co | bc: 0.41066; cb: 0.25287; eb: 0.37931; fc: 0.61599
dist |  | -0.094768 | -0.18954 | -0.12636 | -0.077806 | -0.11671 | -0.058355
co | bc: -0.038903; cb: -0.063179; eb: -0.094768; fc: -0.058355
dist |  | 0.0089776 | 0.017955 | 0.01197 | 0.01944 | 0.029159 | 0.01458
convg BM=sum( | 0 | 12.3152 | -0.36958 | -11.9456 | 62.6029 | 48.2647 | -110.8676 | 0 | 37.3062 | 24.1178
Ex. 4
joint | ab: a; be: b; cb: c; cd: d; dc: Method-2.
mem-end | ab | ba | bc | cb | ce | cd | dc
rel stiff | k | k | 3k | 3k | 0 | k | k | k=500/15
df | 0 | 0.25 | 0.75 | 0.75 | 0 | 0.25 | 0 | Sway restraint using pin at c.
fem | -22.2222 | 44.4444 | -288 | 192 | -250 | 0 | 0 | Note overhang rel stiff and df.
dist | ba: 60.8889; be: 182.6667; bc: 43.5; cf: 14.5; dc: Joint e is free end, so not in table
co | ab: 30.4444; be: 21.75; bc: 91.3333; cd: 7.25
dist | ba: -5.4375; be: -16.3125; bc: -68.5; cf: -22.8333
co | ab: -2.7188; be: -34.25; bc: -8.1562; cd: -11.4167
dist | ba: 8.5625; be: 25.6875; bc: 6.1172; cf: 2.0391
co | ab: 4.2812; be: 3.0586; bc: 12.8438; cd: 1.0195
dist | ba: -0.76465; be: -2.2939; bc: -9.6328; cf: -3.2109
co | ab: -0.38232; be: -4.8164; bc: -1.147; cd: -1.6055
dist | ba: 1.2041; be: 3.6123; bc: 0.86023; cf: 0.28674
co | ab: 0.60205; be: 0.43011; bc: 1.8062; cd: 0.14337
dist | ba: -0.10753; be: -0.32259; bc: -1.3546; cf: -0.45154
co | ab: -0.053764; be: -0.67731; bc: -0.16129; cd: -0.22577
dist | ba: 0.16933; be: 0.50798; bc: 0.12097; cf: 0.040323
co | ab: 0.084663; be: 0.060485; bc: 0.25399; cd: 0.020162
dist | ba: -0.015121; be: -0.045364; bc: -0.19049; cf: -0.063498
Bmprime | 10.0353 | 108.9445 | -108.9445 | 259.6932 | -250 | -9.6932 | -4.8148
ax | ab: -1.2653; ba: from momt equil of ab, left +ve
dx | ab: 0.9672; ba: from momt equil of cd, left +ve
r | ab: -20.2981; ba: from horz ext-equil, right +ve
joint | ab: a; be: b; dc: Method-2
mem-end | ab: ab; ba: ba; be: bc
rel stiff | ab: k; ba: k; be: 3k; dc: Note mod stiff due to antisymmetry in bc.
mod stiff | ab: k; ba: k; be: 4.5k; dc: Finite steps to convergence in this problem
df | ab: 0; ba: 0.18182; be: 0.81818; dc: since no co. to b.
fem | ab: -100; ba: -100; be: 0
dist | ba: 18.1818; be: 81.8182; dc: Due to antisymmetry, by observation, BM for cb, cd, dc has
co | ab: 9.0909; dc: same magnitude and direction as BM for bc, ba, ab,
Bmdash | -90.9091 | -81.8182 | 81.8182 | 81.8182 |  | -81.8182 | -90.9091 | respectively, so no need to generate them thru table.
axprime | ab: 11.5152; ba: from momt equil of ab, left +ve; dc: Method-1 looks identical.
dxprime | ab: 11.5152; ba: from momt equil of cd, left +ve
rprime | ab: 23.0303; ba: from horz ext-equil, right +ve
BM | -70.0888 | 36.8327 | -36.8327 | 331.8049 | -250 | -81.8049 | -84.939 | BM=Bmprime+(-r)/rprime*Bmdash
added Autumn 2012
Ex.5 | dc: Part1
jt | a | b | b | c | c | d |  | Only vertical symmetric load acts,
mem end | ab | ba | bc | cb | cd | dc |  | leading to symmetric deformation,
stiff | 1 | 1 | 1 | 1 | 1 | 1 |  | i.e., pure no-sway solution.
mod stiff | ba: 0.75; be: 0.5
df | ba: 0.6; be: 0.4
fem | ba: 0; be: -10
dist,co | ba: 6; be: 4
BM1 | 0 | 6 | -6 | 6 | -6 | 0
Part2
jt | a | b | b | c | c | d |  | Only horizontal antisymm load,
mem end | ab | ba | bc | cb | cd | dc |  | leading to antisymm deformation.
stiff | 1 | 1 | 1 | 1 | 1 | 1 |  | No no-sway soln, only pure sway soln.
mod stiff | ba: 0.75; be: 1.5
df | ba: 0.33333; be: 0.66667
fem | ba: -100; be: 240; dc: Fem_ba=3EI*Delta/Lab^2=100; Fem_bc=6EI*Delta1/Lbc^2;
dist,co | ba: -46.6667; be: -93.3333; dc: Delta1=2*Delta*sin_alpha; sin_alpha=3/5;
BM2 | 0 | -146.6667 | 146.6667 | 146.6667 | -146.6667 | 0 |  | Fem_bc=2*2*3/5*Fem_ba;
Va | ab: 14.6667; dc: Va=-(Mab+Mba)/Lab; Vd=-(Mdc+Mcd)/Lcd;
Vd | ab: 14.6667; dc: Fx*5*cot_alpha=(Va+Vd)*(10+5/sin_alpha);
Fx | ab: 80.6667
sf | ab: 0.24793; dc: sf=scaling factor=20/Fx
BM | 0 | -30.3636 | 30.3636 | 42.3636 | -42.3636 | 0 |  | BM=BM1+20/Fx*BM2
jt | a | b | b | c | c | d |  | This is only to check that antisymm concept above works.
mem end | ab | ba | bc | cb | cd | dc |  | Here it is done without stiffness reduction due to antisymm.
stiff | bar: ab to cf
mod stiff | ba: 0.75; be: 1; bc: 1; cb: 0.75
df | ba: 0.42857; be: 0.57143; bc: 0.57143; cb: 0.42857
fem | ba: -100; be: 240; bc: 240; cb: -100
dist | ba: -60; be: -80; bc: -80; cb: -60
co | be: -40; bc: -40
dist | ba: 17.1429; be: 22.8571; bc: 22.8571; cb: 17.1429
co | be: 11.4286; bc: 11.4286
dist | ba: -4.898; be: -6.5306; bc: -6.5306; cb: -4.898
co | be: -3.2653; bc: -3.2653
dist | ba: 1.3994; be: 1.8659; bc: 1.8659; cb: 1.3994
co | be: 0.93294; bc: 0.93294
dist | ba: -0.39983; be: -0.53311; bc: -0.53311; cb: -0.39983
co | be: -0.26656; bc: -0.26656
| 0 | -146.7555 | 146.489 | 146.489 | -146.7555 | 0 |  | Checks out!
Done by letting all loads act. So sway and no-sway part
Va | ab: -0.6; dc: superposed. For no-sway part, momt distribution as in Part 1
Vd | ab: 0.6; dc: above.
Rx | ab: 20; dc: Va=-(Mab+Mba)/Lab; Vd=-(Mdc+Mcd)/Lcd;
R | ab: 16; dc: (Rx-20)*5*cot_alpha+(Va+Vd)*(10+5/sin_alpha)=0;
R*5/sin_alpha-20*5*cot_alpha+(Va+Vd)*(10+5/sin_alpha)=0;
Rx if vertical roller at C to prevent sway
R if inclined roller at C, in direction of CD, to prevent sway.
Rxprime | ab: 80.6667; dc: For sway part, momt distribution and
Rprime | ab: 64.5333; dc: Va, Vd, as in Part 2 above.
Rxprime*5*cot_alpha=(Va+Vd)*(10+5/sin_alpha);
Rprime*5/sin_alpha=(Va+Vd)*(10+5/sin_alpha);
Rxprime if vertical roller at C to prevent sway;
Rprime if inclined roller at C, in direction of CD, to prevent
sway;
sf=Rx/Rxprime | ba: 0.24793; dc: so you can choose roller in any direction, except
sf=R/Rprime | ba: 0.24793; dc: perpendicular to member for which sway is prevented,
an you get same scaling factor (sf).
| 0 | -30.3636 | 30.3636 | 42.3636 | -42.3636 | 0 |  | BM=BM1+sf*BM2, i.e., same as from above Part1 plus
Part2 soln, where symm (pur no_sway) and antisymm
(pure sway) problems were solved separately.
Ex.5a | dc: Loads are rightward 20kN at B, downward 35kN at C
Fy | ab: -107.5556; dc: Done by pure sway solution, i.e., no no-sway part,
Fx | ab: 80.6667; dc: by superposing solution due to each load.
BM | 0 | 11.3636 | -11.3636 | -11.3636 | 11.3636 | 0 |  | Momt distr as in Part2 above.
Fy*5+(Va+Vd)*(10+5/sin_alpha)=0;
Fx*5*cot_alpha=(Va+Vd)*(10+5/sin_alpha);
BM=(20/Fx+35/Fy)*BM2
Done by letting all loads act. So sway and no-sway part
Rx | ab: -6.25; dc: superposed. For no-sway part, momt distribution is zero.
R | ab: -5; dc: So Va=0, Vd=0;
(Rx-20)*5*cot_alpha+35*5=0;
R*5/sin_alpha-20*5*cot_alpha+35*5=0;
Rx if vertical roller at C to prevent sway
R if inclined roller at C, in direction of CD, to prevent sway.
For sway part, momt distribution and
Rxprime | ab: 80.6667; dc: Va, Vd, as in Part 2 above.
Rprime | ab: 64.5333; dc: Hence, Rxprime and Rprime as above;
Rxprime if vertical roller at C to prevent sway;
Rprime if inclined roller at C, in direction of CD, to prevent
sway; Use either vertical or inclined roller, or any other dir.
sf | ab: -0.077479; ba: -0.077479; dc: So again sf=Rx/Rxprime=R/Rprime;
BM | 0 | 11.3636 | -11.3636 | -11.3636 | 11.3636 | 0 |  | BM=BM2*sf;
Same result as obtained above by superporsition of pure
sway solutions due to each load.
Ex5b | dc: Eccentric downward 8kN load 4m to right of jt. B on
jt | a | b | b | c | c | d |  | member BC.
mem end | ab | ba | bc | cb | cd | dc
mod stiff | ba: 0.75; be: 1; bc: 1; cb: 0.75; dc: No-sway soln.
df | ba: 0.42857; be: 0.57143; bc: 0.57143; cb: 0.42857
fem | ba: 0; be: -11.52; bc: 7.68; cb: 0
dist,co | ba: 4.9371; be: 6.5829; bc: 3.2914
dist,co | be: -3.1347; bc: -6.2694; cb: -4.702
dist,co | ba: 1.3434; be: 1.7913; bc: 0.89563
dist,co | be: -0.25589; bc: -0.51179; cb: -0.38384
dist,co | ba: 0.10967; be: 0.14622; bc: 0.073112
dist,co | be: -0.020889; bc: -0.041779; cb: -0.031334
dist,co | ba: 0.0089525; be: 0.011937; bc: 0.0059684
dist,co | bc: -0.0034105; cb: -0.0025579
BM1 | 0 | 6.3992 | -6.3992 | 5.1198 | -5.1198 | 0
Va | ab: -0.63992; dc: Va=-(Mab+Mba)/Lab;
Vb | ab: 0.51198; dc: Vd=-(Mdc+Mcd)/Lcd;
Rx | ab: 1.5518; dc: Rx*5*cot_alpha=-(Va+Vd)*(10+5/sin_alpha)+8*1;
Rprime | ab: 1.2415; dc: R*5/sin_alpha=-(Va+Vd)*(10+5/sin_alpha)+8*1;
Rx if vertical roller at C to prevent sway
R if inclined roller at C, in direction of CD, to prevent sway.
Use roller in vertical or inclined or any other direction,
except in direction perpendicular to member whose sway
is to be restrained.
Sway soln.
Rxprime | ab: 80.6667; dc: For sway part, momt distribution and
Rprime | ab: 64.5333; dc: Va, Vd, as in Part 2 above.
Rxprime*5*cot_alpha=(Va+Vd)*(10+5/sin_alpha);
Rprime*5/sin_alpha=(Va+Vd)*(10+5/sin_alpha);
Rxprime if vertical roller at C to prevent sway;
Rprime if inclined roller at C, in direction of CD, to prevent
sway;
sf | ab: 0.019238; ba: 0.019238; dc: So again sf=Rx/Rxprime=R/Rprime;
BM | 0 | 3.5777 | -3.5777 | 7.9413 | -7.9413 | 0 |  | BM=BM1+sf*BM2, use BM1 as obtained immediately above,
and BM2 from Part2 above.
Ex6
jt | a | b | b | c | c | d | d | e | No sway soln.
mem end | ab | ba | bc | cb | cd | dc | de | ed
stiff | 1 | 1 | 1.7889 | 1.7889 | 1.7889 | 1.7889 | 1 | 1
df | 0 | 0.35857 | 0.64143 | 0.5 | 0.5 | 0.64143 | 0.35857 | 0
fem | -20 | 20 | -5 | 5 | 0 | 0 | 0 | 0
dist |  | -5.3786 | -9.6214 | -2.5 | -2.5 | 0 | 0
co | -2.6893 |  | -1.25 | -4.8107 | 0 | -1.25 |  | 0
dist |  | 0.44821 | 0.80179 | 2.4054 | 2.4054 | 0.80179 | 0.44821
co | 0.22411 |  | 1.2027 | 0.40089 | 0.40089 | 1.2027 |  | 0.22411
dist |  | -0.43125 | -0.77144 | -0.40089 | -0.40089 | -0.77144 | -0.43125
co | -0.21562 |  | -0.20045 | -0.38572 | -0.38572 | -0.20045 |  | -0.21562
dist |  | 0.071874 | 0.12857 | 0.38572 | 0.38572 | 0.12857 | 0.071874
co | 0.035937 |  | 0.19286 | 0.064286 | 0.064286 | 0.19286 |  | 0.035937
dist |  | -0.069153 | -0.12371 | -0.064286 | -0.064286 | -0.12371 | -0.069153
co | -0.034577 |  | -0.032143 | -0.061853 | -0.061853 | -0.032143 |  | -0.034577
dist |  | 0.011526 | 0.020618 | 0.061853 | 0.061853 | 0.020618 | 0.011526
co | 0.0057628 |  | 0.030926 | 0.010309 | 0.010309 | 0.030926 |  | 0.0057628
dist |  | -0.011089 | -0.019837 | -0.010309 | -0.010309 | -0.019837 | -0.011089
co | -0.0055446 |  | -0.0051544 | -0.0099185 | -0.0099185 | -0.0051544 |  | -0.0055446
dist |  | 0.0018482 | 0.0033062 | 0.0099185 | 0.0099185 | 0.0033062 | 0.0018482
co | 0.00092411 |  | 0.0049593 | 0.0016531 | 0.0016531 | 0.0049593 |  | 0.00092411
dist |  | -0.0017782 | -0.003181 | -0.0016531 | -0.0016531 | -0.003181 | -0.0017782
co | -0.00088912 |  | -0.00082655 | -0.0015905 | -0.0015905 | -0.00082655 |  | -0.00088912
dist |  | 0.00029637 | 0.00053017 | 0.0015905 | 0.0015905 | 0.00053017 | 0.00029637
co | 0.00014819 |  | 0.00079526 | 0.00026509 | 0.00026509 | 0.00079526 |  | 0.00014819
dist |  | -0.00028516 | -0.0005101 | -0.00026509 | -0.00026509 | -0.0005101 | -0.00028516
co | -0.00014258 |  | -0.00013254 | -0.00025505 | -0.00025505 | -0.00013254 |  | -0.00014258
dist |  | 4.7526e-05 | 8.5017e-05 | 0.00025505 | 0.00025505 | 8.5017e-05 | 4.7526e-05
co | 2.3763e-05 |  | 0.00012753 | 4.2508e-05 | 4.2508e-05 | 0.00012753 |  | 2.3763e-05
BM1 | -22.6792 | 14.6417 | -14.6417 | 0.094638 | -0.094638 | -0.020253 | 0.020253 | 0.010103 | summed up to line before last co
Va | Ex6 a ab: 6.4019 | Va=-(Mab+Mba-.6*20^2/2)/Lab; Ve=-(Mde+Med)/Lde;
Ve | Ex6 a ab: -0.0015178 | Bx+Dx+Va+Ve-0.6*30=0;
Na | Ex6 a ab: 0.38345 | Va*30+Bx*10-Na*20-0.6*30^2/2+Mab+Mcb=0;
Bx | Ex6 a ab: 10.8197 | Mab+Med-Na*40-(Bx+Dx)*20+0.6*30^2/2=0;
Dx | Ex6 a ab: 0.77991
fem | -100 | -100 | 178.8854 | 178.8854 | -178.8854 | -178.8854 | 0 | 0 | Sway at B only
dist |  | -28.286 | -50.5995 | 0 | 0 | 114.7425 | 64.143 |  | stiff and df remain same as in no sway case.
co | -14.143 |  | 0 | -25.2997 | 57.3712 | 0 |  | 32.0715
dist |  | 0 | 0 | -16.0357 | -16.0357 | 0 | 0
co | 0 |  | -8.0179 | 0 | 0 | -8.0179 |  | 0
dist |  | 2.875 | 5.1429 | 0 | 0 | 5.1429 | 2.875
co | 1.4375 |  | 0 | 2.5715 | 2.5715 | 0 |  | 1.4375
dist |  | 0 | 0 | -2.5715 | -2.5715 | 0 | 0
co | 0 |  | -1.2857 | 0 | 0 | -1.2857 |  | 0
dist |  | 0.46102 | 0.8247 | 0 | 0 | 0.8247 | 0.46102
co | 0.23051 |  | 0 | 0.41235 | 0.41235 | 0 |  | 0.23051
dist |  | 0 | 0 | -0.41235 | -0.41235 | 0 | 0
co | 0 |  | -0.20618 | 0 | 0 | -0.20618 |  | 0
dist |  | 0.073928 | 0.13225 | 0 | 0 | 0.13225 | 0.073928
co | 0.036964 |  | 0 | 0.066124 | 0.066124 | 0 |  | 0.036964
dist |  | 0 | 0 | -0.066124 | -0.066124 | 0 | 0
co | 0 |  | -0.033062 | 0 | 0 | -0.033062 |  | 0
dist |  | 0.011855 | 0.021207 | 0 | 0 | 0.021207 | 0.011855
co | 0.0059275 |  | 0 | 0.010603 | 0.010603 | 0 |  | 0.0059275
dist |  | 0 | 0 | -0.010603 | -0.010603 | 0 | 0
co | 0 |  | -0.0053017 | 0 | 0 | -0.0053017 |  | 0
BM2 | -112.4321 | -124.8642 | 124.8642 | 137.55 | -137.55 | -67.5648 | 67.5648 | 33.7824 | summed up to line before last co
Va1 | Ex6 a ab: 11.8648 | Va1=-(Mab+Mba)/Lab; Ve1=-(Mde+Med)/Lde;
Ve1 | Ex6 a ab: -5.0674 | Bx1+Dx1+Va1+Ve1=0;
Na1 | Ex6 a ab: 1.4325 | Va1*30+Bx1*10-Na1*20+Mab+Mcb=0;
Bx1 | Ex6 a ab: -35.2413 | Mab+Med-Na1*40-(Bx1+Dx1)*20=0;
Dx1 | Ex6 a ab: 28.4438
fem | 0 | 0 | -178.8854 | -178.8854 | 178.8854 | 178.8854 | -100 | -100 | Sway at C only
dist |  | 64.143 | 114.7425 | 0 | 0 | -50.5995 | -28.286 |  | stiff and df remain same as in no sway case.
co | 32.0715 |  | 0 | 57.3712 | -25.2997 | 0 |  | -14.143
dist |  | 0 | 0 | -16.0357 | -16.0357 | 0 | 0
co | 0 |  | -8.0179 | 0 | 0 | -8.0179 |  | 0
dist |  | 2.875 | 5.1429 | 0 | 0 | 5.1429 | 2.875
co | 1.4375 |  | 0 | 2.5715 | 2.5715 | 0 |  | 1.4375
dist |  | 0 | 0 | -2.5715 | -2.5715 | 0 | 0
co | 0 |  | -1.2857 | 0 | 0 | -1.2857 |  | 0
dist |  | 0.46102 | 0.8247 | 0 | 0 | 0.8247 | 0.46102
co | 0.23051 |  | 0 | 0.41235 | 0.41235 | 0 |  | 0.23051
dist |  | 0 | 0 | -0.41235 | -0.41235 | 0 | 0
co | 0 |  | -0.20618 | 0 | 0 | -0.20618 |  | 0
dist |  | 0.073928 | 0.13225 | 0 | 0 | 0.13225 | 0.073928
co | 0.036964 |  | 0 | 0.066124 | 0.066124 | 0 |  | 0.036964
dist |  | 0 | 0 | -0.066124 | -0.066124 | 0 | 0
co | 0 |  | -0.033062 | 0 | 0 | -0.033062 |  | 0
dist |  | 0.011855 | 0.021207 | 0 | 0 | 0.021207 | 0.011855
co | 0.0059275 |  | 0 | 0.010603 | 0.010603 | 0 |  | 0.0059275
dist |  | 0 | 0 | -0.010603 | -0.010603 | 0 | 0
co | 0 |  | -0.0053017 | 0 | 0 | -0.0053017 |  | 0
BM3 | 33.7824 | 67.5648 | -67.5648 | -137.55 | 137.55 | 124.8642 | -124.8642 | -112.4321 | summed up to line before last co
Va2 | Ex6 a ab: -5.0674 | Va2=-(Mab+Mba)/Lab; Ve2=-(Mde+Med)/Lde;
Ve2 | Ex6 a ab: 11.8648 | Bx2+Dx2+Va2+Ve2=0;
Na2 | Ex6 a ab: 1.4325 | Va2*30+Bx2*10-Na2*20+Mab+Mcb=0;
Bx2 | Ex6 a ab: 28.4438 | Mab+Med-Na2*40-(Bx2+Dx2)*20=0;
Dx2 | Ex6 a ab: -35.2413
sf1 | Ex6 a ab: 0.9321 | (-35.2413)*sf1+28.4438*sf2+10.8197=0
sf2 | Ex6 a ab: 0.7744 | 28.4438*sf1-35.2413*sf2+0.7799=0
BM | -101.3161 | -49.4221 | 49.4221 | 21.7863 | -21.7863 | 33.6975 | -33.6975 | -55.5688 | BM=BM1+sf1*BM2+sf2*BM3
Solution from slope deflection method (see deflections on page 19, topic 1 (i.e., SDM)
| theta_b | theta_c | theta_d | delta_b | delta_d | psi_ab | psi_bc | psi_cd | psi_de | theta_a | theta_e
| 119 | -91.4 | 218.7 | 6214 | 5163 | 310.7 | -52.55 | 52.55 | 258.15 | 0 | 0
| -101.31 | -49.41 | 49.4259 | 21.7884 | -21.7793 | 33.6931 | -33.705 | -55.575
SDM and MDM solutions match!
Ex7
jt | a | b | b | c | NO SWAY. Restrain each roller using Rl, Rr.
mem end | Ex6 a ab: ab; Ex6 b ba: ba; Ex6 b bc: bc; Ex6 c cb: cb
mod stiff | Ex6 a ab: 0.75; Ex6 c cb: 0.75; Ex6 c cd: Deal with each part (i.e., AB, BC) separately. Don’t combine at joint B during MD
df | 0 | 1 | 1 | 0 | Mod stiff and Fem's used
fem/BM1 | -187.5 | 0 | 0 | 125 | No MD required, i.e., Fem's are convereged BM1.
stiff | Ex6 a ab: 1; Ex6 c cb: 1; Ex6 c cd: Med stiff not used. Single step MD.
df | Ex6 a ab: 0; Ex6 b ba: 1; Ex6 b bc: 1; Ex6 c cb: 0
fem | Ex6 a ab: -125; Ex6 b ba: 125; Ex6 b bc: -83.3333; Ex6 c cb: 83.3333
dist,co | Ex6 a ab: -62.5; Ex6 b ba: -125; Ex6 b bc: 83.3333; Ex6 c cb: 41.6667
BM | -187.5 | 0 | 0 | 125 | Same result as when using mod. Stiff.!
Rl | Ex6 a ab: 31.25; Ex6 c cd: Rl=(Mab+100*5)/Lab; Rr=(-Mcb+10*10^2/2)/Lcb
Rr | Ex6 a ab: 37.5
fem/BM2 | -100 | 0 | 0 | 100 | SWAY. Apply equal downward sway at B by means of Rlprime and Rrprime
Rlprime | Ex6 a ab: 10; Ex6 c cd: Mod stiff and Fem used. No MD required, i.e., Fem's are convereged BM2.
Rrprime | Ex6 a ab: 10; Ex6 c cd: Rlprime=-Mab/Lab; Rr=Mcb/Lcb;
sf | Ex6 a ab: 3.4375; Ex6 c cd: sf=(Rl+Rr)/(Rlprime+Rrprime)
BM | -531.25 | 0 | 0 | 468.75 | BM=BM1+sf*BM2
Note that scaling each reaction individually (i.e., Rl/Rlprime or Rr/Rrprime)) gives incorrect
sf, since that is like solving two independent problems without combining at joint B. So the
fem entry as well as the way sf is computed, both taken together, implies that the two
sub-problems are combined into one problem where joint B is an internal hinge.